## K-Matrix
ID | Frame Name | Cycle Time [ms] | Launch Type | Launch Parameter | Signal Byte No. | Signal Bit No. | Signal Name | Signal Function | Signal Length [Bit] | Signal Default | Signal Not Available | Byteorder | BMS | VCU | Value | Name / Phys. Range | Function / Increment Unit | signal.factor | signal.offset
186040F3h | BMS_HCU_INFO | 10 | Cyclic |  | 1 | 0 | BatVoltage | 动力电池总电压 | 16 | 0 |  | m | s | r |  | 0..6553.5 | V | 0.1 | 0
186040F3h | BMS_HCU_INFO | 10 | Cyclic |  | 3 | 0 | BatCurrent | 动力电池总电流 | 16 | 0 |  | m | s | r |  | -1000..5553.5 | A | 0.1 | -1000
186040F3h | BMS_HCU_INFO | 10 | Cyclic |  | 5 | 0 | BatSoc | 动力电池SOC | 8 | 0 |  | m | s | r |  | 0..255 | % | 1 | 0
186040F3h | BMS_HCU_INFO | 10 | Cyclic |  | 6 | 0 | BatSoh | 动力电池SOH | 8 | 0 |  | m | s | r |  | 0..255 | % | 1 | 0
186040F3h | BMS_HCU_INFO | 10 | Cyclic |  | 7 | 0 | BatState | 动力电池状态 | 4 | 0 |  | m | s | r | 1 | Sleep |  | 1 | 0
186040F3h | BMS_HCU_INFO | 10 | Cyclic |  | 7 | 0 | BatState | 动力电池状态 | 4 | 0 |  | m | s | r | 2 | PowerUp |  | 1 | 0
186040F3h | BMS_HCU_INFO | 10 | Cyclic |  | 7 | 0 | BatState | 动力电池状态 | 4 | 0 |  | m | s | r | 3 | Standby |  | 1 | 0
186040F3h | BMS_HCU_INFO | 10 | Cyclic |  | 7 | 0 | BatState | 动力电池状态 | 4 | 0 |  | m | s | r | 4 | Precharge |  | 1 | 0
186040F3h | BMS_HCU_INFO | 10 | Cyclic |  | 7 | 0 | BatState | 动力电池状态 | 4 | 0 |  | m | s | r | 5 | Run |  | 1 | 0
186040F3h | BMS_HCU_INFO | 10 | Cyclic |  | 7 | 0 | BatState | 动力电池状态 | 4 | 0 |  | m | s | r | 6 | Shutdown |  | 1 | 0
186040F3h | BMS_HCU_INFO | 10 | Cyclic |  | 7 | 0 | BatState | 动力电池状态 | 4 | 0 |  | m | s | r | 7 | Error |  | 1 | 0
186040F3h | BMS_HCU_INFO | 10 | Cyclic |  | 7 | 4 | BatAlmLv | 动力电池告警级别 | 4 | 0 |  | m | s | r | 0 | None |  | 1 | 0
186040F3h | BMS_HCU_INFO | 10 | Cyclic |  | 7 | 4 | BatAlmLv | 动力电池告警级别 | 4 | 0 |  | m | s | r | 1 | Lv1_MostSevere |  | 1 | 0
186040F3h | BMS_HCU_INFO | 10 | Cyclic |  | 7 | 4 | BatAlmLv | 动力电池告警级别 | 4 | 0 |  | m | s | r | 2 | Lv2 |  | 1 | 0
186040F3h | BMS_HCU_INFO | 10 | Cyclic |  | 7 | 4 | BatAlmLv | 动力电池告警级别 | 4 | 0 |  | m | s | r | 3 | Lv3 |  | 1 | 0
186040F3h | BMS_HCU_INFO | 10 | Cyclic |  | 7 | 4 | BatAlmLv | 动力电池告警级别 | 4 | 0 |  | m | s | r | 4 | Lv4 |  | 1 | 0
186040F3h | BMS_HCU_INFO | 10 | Cyclic |  | 8 | 0 | BatLife | 通信生命信号 | 8 | 0 |  | m | s | r |  | 0..255 |  | 1 | 0
186140F3h | BMS_HCU_MAXV | 250 | Cyclic |  | 1 | 0 | MaxCellVolt | 最高单体电压 | 16 | 0 |  | m | s | r |  | 0..65535 | mV | 1 | 0
186140F3h | BMS_HCU_MAXV | 250 | Cyclic |  | 3 | 0 | MinCellVolt | 最低单体电压 | 16 | 0 |  | m | s | r |  | 0..65535 | mV | 1 | 0
186140F3h | BMS_HCU_MAXV | 250 | Cyclic |  | 5 | 0 | MaxCellVoltNo | 最高单体电压序号 | 8 | 0 |  | m | s | r |  | 0..255 |  | 1 | 0
186140F3h | BMS_HCU_MAXV | 250 | Cyclic |  | 6 | 0 | MinCellVoltNo | 最低单体电压序号 | 8 | 0 |  | m | s | r |  | 0..255 |  | 1 | 0
186240F3h | BMS_HCU_MAXT | 500 | Cyclic |  | 1 | 0 | MaxTemp | 最高温度 | 16 | 0 |  | m | s | r |  | -40..6513.5 | degC | 0.1 | -40
186240F3h | BMS_HCU_MAXT | 500 | Cyclic |  | 3 | 0 | MinTemp | 最低温度 | 16 | 0 |  | m | s | r |  | -40..6513.5 | degC | 0.1 | -40
186240F3h | BMS_HCU_MAXT | 500 | Cyclic |  | 5 | 0 | MaxTempNo | 最高温度序号 | 8 | 0 |  | m | s | r |  | 0..255 |  | 1 | 0
186240F3h | BMS_HCU_MAXT | 500 | Cyclic |  | 6 | 0 | MinTempNo | 最低温度序号 | 8 | 0 |  | m | s | r |  | 0..255 |  | 1 | 0
186240F3h | BMS_HCU_MAXT | 500 | Cyclic |  | 7 | 0 | CoolingCtl | 冷却控制 | 8 | 0 |  | m | s | r | 0 | StopCooling |  | 1 | 0
186240F3h | BMS_HCU_MAXT | 500 | Cyclic |  | 7 | 0 | CoolingCtl | 冷却控制 | 8 | 0 |  | m | s | r | 1 | StartCooling |  | 1 | 0
186240F3h | BMS_HCU_MAXT | 500 | Cyclic |  | 8 | 0 | HeatingCtl | 加热控制 | 8 | 0 |  | m | s | r | 0 | StopHeating |  | 1 | 0
186240F3h | BMS_HCU_MAXT | 500 | Cyclic |  | 8 | 0 | HeatingCtl | 加热控制 | 8 | 0 |  | m | s | r | 1 | StartHeating |  | 1 | 0
186340F3h | BMS_MCU_RELAY | 500 | Cyclic |  | 1 | 0 | PosRlyStr | 总正继电器状态 | 2 | 0 |  | m | s | r | 0 | Open |  | 1 | 0
186340F3h | BMS_MCU_RELAY | 500 | Cyclic |  | 1 | 0 | PosRlyStr | 总正继电器状态 | 2 | 0 |  | m | s | r | 1 | Close |  | 1 | 0
186340F3h | BMS_MCU_RELAY | 500 | Cyclic |  | 1 | 0 | PosRlyStr | 总正继电器状态 | 2 | 0 |  | m | s | r | 2 | Error |  | 1 | 0
186340F3h | BMS_MCU_RELAY | 500 | Cyclic |  | 1 | 2 | NegRlyStr | 总负继电器状态 | 2 | 0 |  | m | s | r | 0 | Open |  | 1 | 0
186340F3h | BMS_MCU_RELAY | 500 | Cyclic |  | 1 | 2 | NegRlyStr | 总负继电器状态 | 2 | 0 |  | m | s | r | 1 | Close |  | 1 | 0
186340F3h | BMS_MCU_RELAY | 500 | Cyclic |  | 1 | 2 | NegRlyStr | 总负继电器状态 | 2 | 0 |  | m | s | r | 2 | Error |  | 1 | 0
186340F3h | BMS_MCU_RELAY | 500 | Cyclic |  | 1 | 4 | PreRlyStr | 预充继电器状态 | 2 | 0 |  | m | s | r | 0 | Open |  | 1 | 0
186340F3h | BMS_MCU_RELAY | 500 | Cyclic |  | 1 | 4 | PreRlyStr | 预充继电器状态 | 2 | 0 |  | m | s | r | 1 | Close |  | 1 | 0
186340F3h | BMS_MCU_RELAY | 500 | Cyclic |  | 1 | 4 | PreRlyStr | 预充继电器状态 | 2 | 0 |  | m | s | r | 2 | Error |  | 1 | 0
186340F3h | BMS_MCU_RELAY | 500 | Cyclic |  | 1 | 6 | OnChrRlyStr | 车载慢充继电器状态 | 2 | 0 |  | m | s | r | 0 | Open |  | 1 | 0
186340F3h | BMS_MCU_RELAY | 500 | Cyclic |  | 1 | 6 | OnChrRlyStr | 车载慢充继电器状态 | 2 | 0 |  | m | s | r | 1 | Close |  | 1 | 0
186340F3h | BMS_MCU_RELAY | 500 | Cyclic |  | 1 | 6 | OnChrRlyStr | 车载慢充继电器状态 | 2 | 0 |  | m | s | r | 2 | Error |  | 1 | 0
186340F3h | BMS_MCU_RELAY | 500 | Cyclic |  | 2 | 0 | OffChrRlyStr | 非车载快充继电器状态 | 2 | 0 |  | m | s | r | 0 | Open |  | 1 | 0
186340F3h | BMS_MCU_RELAY | 500 | Cyclic |  | 2 | 0 | OffChrRlyStr | 非车载快充继电器状态 | 2 | 0 |  | m | s | r | 1 | Close |  | 1 | 0
186340F3h | BMS_MCU_RELAY | 500 | Cyclic |  | 2 | 0 | OffChrRlyStr | 非车载快充继电器状态 | 2 | 0 |  | m | s | r | 2 | Error |  | 1 | 0
186340F3h | BMS_MCU_RELAY | 500 | Cyclic |  | 3 | 0 | ChrState | 充电状态 | 4 | 0 |  | m | s | r | 0 | Stop |  | 1 | 0
186340F3h | BMS_MCU_RELAY | 500 | Cyclic |  | 3 | 0 | ChrState | 充电状态 | 4 | 0 |  | m | s | r | 1 | EnterCharge |  | 1 | 0
186340F3h | BMS_MCU_RELAY | 500 | Cyclic |  | 3 | 0 | ChrState | 充电状态 | 4 | 0 |  | m | s | r | 2 | CC |  | 1 | 0
186340F3h | BMS_MCU_RELAY | 500 | Cyclic |  | 3 | 0 | ChrState | 充电状态 | 4 | 0 |  | m | s | r | 3 | Trickle |  | 1 | 0
186340F3h | BMS_MCU_RELAY | 500 | Cyclic |  | 3 | 0 | ChrState | 充电状态 | 4 | 0 |  | m | s | r | 4 | Complete |  | 1 | 0
186340F3h | BMS_MCU_RELAY | 500 | Cyclic |  | 3 | 4 | ChrCommunication | 充电机是否在线 | 1 | 0 |  | m | s | r | 0 | Timeout |  | 1 | 0
186340F3h | BMS_MCU_RELAY | 500 | Cyclic |  | 3 | 4 | ChrCommunication | 充电机是否在线 | 1 | 0 |  | m | s | r | 1 | Online |  | 1 | 0
186340F3h | BMS_MCU_RELAY | 500 | Cyclic |  | 3 | 5 | ChrOFFCC2 | 快充连接确认 | 1 | 0 |  | m | s | r | 0 | NotConnected |  | 1 | 0
186340F3h | BMS_MCU_RELAY | 500 | Cyclic |  | 3 | 5 | ChrOFFCC2 | 快充连接确认 | 1 | 0 |  | m | s | r | 1 | Connected |  | 1 | 0
186340F3h | BMS_MCU_RELAY | 500 | Cyclic |  | 3 | 6 | ChrONCC | 慢充连接确认 | 2 | 0 |  | m | s | r | 0 | NotConnected |  | 1 | 0
186340F3h | BMS_MCU_RELAY | 500 | Cyclic |  | 3 | 6 | ChrONCC | 慢充连接确认 | 2 | 0 |  | m | s | r | 1 | 220Ohm |  | 1 | 0
186340F3h | BMS_MCU_RELAY | 500 | Cyclic |  | 3 | 6 | ChrONCC | 慢充连接确认 | 2 | 0 |  | m | s | r | 2 | 680Ohm |  | 1 | 0
186340F3h | BMS_MCU_RELAY | 500 | Cyclic |  | 3 | 6 | ChrONCC | 慢充连接确认 | 2 | 0 |  | m | s | r | 3 | Unknown |  | 1 | 0
186340F3h | BMS_MCU_RELAY | 500 | Cyclic |  | 5 | 0 | ChrReqVolt | 充电请求电压 | 16 | 0 |  | m | s | r |  | 0..6553.5 | V | 0.1 | 0
186340F3h | BMS_MCU_RELAY | 500 | Cyclic |  | 7 | 0 | ChrReqCurr | 充电请求电流 | 16 | 0 |  | m | s | r |  | 0..6553.5 | A | 0.1 | 0
186440F3h | BMS_HCU_POWER | 100 | Cyclic |  | 1 | 0 | MaxChrCurtLimit | 当前最大允许充电电流 | 16 | 0 |  | m | s | r |  | 0..65535 | A | 1 | 0
186440F3h | BMS_HCU_POWER | 100 | Cyclic |  | 3 | 0 | MaxDisCurtLimit | 当前最大允许放电电流 | 16 | 0 |  | m | s | r |  | 0..65535 | A | 1 | 0
186440F3h | BMS_HCU_POWER | 100 | Cyclic |  | 5 | 0 | MaxChrPowerLimit | 当前最大允许充电功率 | 16 | 0 |  | m | s | r |  | 0..6553.5 | kW | 0.1 | 0
186440F3h | BMS_HCU_POWER | 100 | Cyclic |  | 7 | 0 | MaxDisPowerLimit | 当前最大允许放电功率 | 16 | 0 |  | m | s | r |  | 0..6553.5 | kW | 0.1 | 0
186540F3h | BMS_HCU_ALARM | 1000 | IfActive |  | 1 | 0 | ALM_CELL_OV | 单体过压 | 2 | 0 |  | m | s | r | 0 | None |  | 1 | 0
186540F3h | BMS_HCU_ALARM | 1000 | IfActive |  | 1 | 0 | ALM_CELL_OV | 单体过压 | 2 | 0 |  | m | s | r | 1 | Lv1_MostSevere |  | 1 | 0
186540F3h | BMS_HCU_ALARM | 1000 | IfActive |  | 1 | 0 | ALM_CELL_OV | 单体过压 | 2 | 0 |  | m | s | r | 2 | Lv2 |  | 1 | 0
186540F3h | BMS_HCU_ALARM | 1000 | IfActive |  | 1 | 0 | ALM_CELL_OV | 单体过压 | 2 | 0 |  | m | s | r | 3 | Lv3 |  | 1 | 0
186540F3h | BMS_HCU_ALARM | 1000 | IfActive |  | 1 | 2 | ALM_CELL_UV | 单体欠压 | 2 | 0 |  | m | s | r | 0 | None |  | 1 | 0
186540F3h | BMS_HCU_ALARM | 1000 | IfActive |  | 1 | 2 | ALM_CELL_UV | 单体欠压 | 2 | 0 |  | m | s | r | 1 | Lv1_MostSevere |  | 1 | 0
186540F3h | BMS_HCU_ALARM | 1000 | IfActive |  | 1 | 2 | ALM_CELL_UV | 单体欠压 | 2 | 0 |  | m | s | r | 2 | Lv2 |  | 1 | 0
186540F3h | BMS_HCU_ALARM | 1000 | IfActive |  | 1 | 2 | ALM_CELL_UV | 单体欠压 | 2 | 0 |  | m | s | r | 3 | Lv3 |  | 1 | 0
186540F3h | BMS_HCU_ALARM | 1000 | IfActive |  | 1 | 4 | ALM_CELL_OT | 电池高温 | 2 | 0 |  | m | s | r | 0 | None |  | 1 | 0
186540F3h | BMS_HCU_ALARM | 1000 | IfActive |  | 1 | 4 | ALM_CELL_OT | 电池高温 | 2 | 0 |  | m | s | r | 1 | Lv1_MostSevere |  | 1 | 0
186540F3h | BMS_HCU_ALARM | 1000 | IfActive |  | 1 | 4 | ALM_CELL_OT | 电池高温 | 2 | 0 |  | m | s | r | 2 | Lv2 |  | 1 | 0
186540F3h | BMS_HCU_ALARM | 1000 | IfActive |  | 1 | 4 | ALM_CELL_OT | 电池高温 | 2 | 0 |  | m | s | r | 3 | Lv3 |  | 1 | 0
186540F3h | BMS_HCU_ALARM | 1000 | IfActive |  | 1 | 6 | ALM_CELL_UT | 电池低温 | 2 | 0 |  | m | s | r | 0 | None |  | 1 | 0
186540F3h | BMS_HCU_ALARM | 1000 | IfActive |  | 1 | 6 | ALM_CELL_UT | 电池低温 | 2 | 0 |  | m | s | r | 1 | Lv1_MostSevere |  | 1 | 0
186540F3h | BMS_HCU_ALARM | 1000 | IfActive |  | 1 | 6 | ALM_CELL_UT | 电池低温 | 2 | 0 |  | m | s | r | 2 | Lv2 |  | 1 | 0
186540F3h | BMS_HCU_ALARM | 1000 | IfActive |  | 1 | 6 | ALM_CELL_UT | 电池低温 | 2 | 0 |  | m | s | r | 3 | Lv3 |  | 1 | 0
186540F3h | BMS_HCU_ALARM | 1000 | IfActive |  | 2 | 0 | ALM_CELL_LBK | 单体电压断线 | 1 | 0 |  | m | s | r | 0 | None |  | 1 | 0
186540F3h | BMS_HCU_ALARM | 1000 | IfActive |  | 2 | 0 | ALM_CELL_LBK | 单体电压断线 | 1 | 0 |  | m | s | r | 1 | Alarm |  | 1 | 0
186540F3h | BMS_HCU_ALARM | 1000 | IfActive |  | 2 | 1 | ALM_CELL_TBK | 单体温度断线 | 1 | 0 |  | m | s | r | 0 | None |  | 1 | 0
186540F3h | BMS_HCU_ALARM | 1000 | IfActive |  | 2 | 1 | ALM_CELL_TBK | 单体温度断线 | 1 | 0 |  | m | s | r | 1 | Alarm |  | 1 | 0
186540F3h | BMS_HCU_ALARM | 1000 | IfActive |  | 2 | 2 | ALM_BATT_DV | 单体压差过大 | 2 | 0 |  | m | s | r | 0 | None |  | 1 | 0
186540F3h | BMS_HCU_ALARM | 1000 | IfActive |  | 2 | 2 | ALM_BATT_DV | 单体压差过大 | 2 | 0 |  | m | s | r | 1 | Lv1_MostSevere |  | 1 | 0
186540F3h | BMS_HCU_ALARM | 1000 | IfActive |  | 2 | 2 | ALM_BATT_DV | 单体压差过大 | 2 | 0 |  | m | s | r | 2 | Lv2 |  | 1 | 0
186540F3h | BMS_HCU_ALARM | 1000 | IfActive |  | 2 | 2 | ALM_BATT_DV | 单体压差过大 | 2 | 0 |  | m | s | r | 3 | Lv3 |  | 1 | 0
186540F3h | BMS_HCU_ALARM | 1000 | IfActive |  | 2 | 4 | ALM_BATT_DT | 电池温差过大 | 2 | 0 |  | m | s | r | 0 | None |  | 1 | 0
186540F3h | BMS_HCU_ALARM | 1000 | IfActive |  | 2 | 4 | ALM_BATT_DT | 电池温差过大 | 2 | 0 |  | m | s | r | 1 | Lv1_MostSevere |  | 1 | 0
186540F3h | BMS_HCU_ALARM | 1000 | IfActive |  | 2 | 4 | ALM_BATT_DT | 电池温差过大 | 2 | 0 |  | m | s | r | 2 | Lv2 |  | 1 | 0
186540F3h | BMS_HCU_ALARM | 1000 | IfActive |  | 2 | 4 | ALM_BATT_DT | 电池温差过大 | 2 | 0 |  | m | s | r | 3 | Lv3 |  | 1 | 0
186540F3h | BMS_HCU_ALARM | 1000 | IfActive |  | 2 | 6 | ALM_BATT_OV | 整组过压 | 2 | 0 |  | m | s | r | 0 | None |  | 1 | 0
186540F3h | BMS_HCU_ALARM | 1000 | IfActive |  | 2 | 6 | ALM_BATT_OV | 整组过压 | 2 | 0 |  | m | s | r | 1 | Lv1_MostSevere |  | 1 | 0
186540F3h | BMS_HCU_ALARM | 1000 | IfActive |  | 2 | 6 | ALM_BATT_OV | 整组过压 | 2 | 0 |  | m | s | r | 2 | Lv2 |  | 1 | 0
186540F3h | BMS_HCU_ALARM | 1000 | IfActive |  | 2 | 6 | ALM_BATT_OV | 整组过压 | 2 | 0 |  | m | s | r | 3 | Lv3 |  | 1 | 0
186540F3h | BMS_HCU_ALARM | 1000 | IfActive |  | 3 | 0 | ALM_BATT_UV | 整组欠压 | 2 | 0 |  | m | s | r | 0 | None |  | 1 | 0
186540F3h | BMS_HCU_ALARM | 1000 | IfActive |  | 3 | 0 | ALM_BATT_UV | 整组欠压 | 2 | 0 |  | m | s | r | 1 | Lv1_MostSevere |  | 1 | 0
186540F3h | BMS_HCU_ALARM | 1000 | IfActive |  | 3 | 0 | ALM_BATT_UV | 整组欠压 | 2 | 0 |  | m | s | r | 2 | Lv2 |  | 1 | 0
186540F3h | BMS_HCU_ALARM | 1000 | IfActive |  | 3 | 0 | ALM_BATT_UV | 整组欠压 | 2 | 0 |  | m | s | r | 3 | Lv3 |  | 1 | 0
186540F3h | BMS_HCU_ALARM | 1000 | IfActive |  | 3 | 2 | ALM_BATT_OC | 电池组SOC过高 | 2 | 0 |  | m | s | r | 0 | None |  | 1 | 0
186540F3h | BMS_HCU_ALARM | 1000 | IfActive |  | 3 | 2 | ALM_BATT_OC | 电池组SOC过高 | 2 | 0 |  | m | s | r | 1 | Lv1_MostSevere |  | 1 | 0
186540F3h | BMS_HCU_ALARM | 1000 | IfActive |  | 3 | 2 | ALM_BATT_OC | 电池组SOC过高 | 2 | 0 |  | m | s | r | 2 | Lv2 |  | 1 | 0
186540F3h | BMS_HCU_ALARM | 1000 | IfActive |  | 3 | 2 | ALM_BATT_OC | 电池组SOC过高 | 2 | 0 |  | m | s | r | 3 | Lv3 |  | 1 | 0
186540F3h | BMS_HCU_ALARM | 1000 | IfActive |  | 3 | 4 | ALM_BATT_UC | 电池组SOC过低 | 2 | 0 |  | m | s | r | 0 | None |  | 1 | 0
186540F3h | BMS_HCU_ALARM | 1000 | IfActive |  | 3 | 4 | ALM_BATT_UC | 电池组SOC过低 | 2 | 0 |  | m | s | r | 1 | Lv1_MostSevere |  | 1 | 0
186540F3h | BMS_HCU_ALARM | 1000 | IfActive |  | 3 | 4 | ALM_BATT_UC | 电池组SOC过低 | 2 | 0 |  | m | s | r | 2 | Lv2 |  | 1 | 0
186540F3h | BMS_HCU_ALARM | 1000 | IfActive |  | 3 | 4 | ALM_BATT_UC | 电池组SOC过低 | 2 | 0 |  | m | s | r | 3 | Lv3 |  | 1 | 0
186540F3h | BMS_HCU_ALARM | 1000 | IfActive |  | 3 | 6 | ALM_CHRG_OCS | 稳态充电过流 | 2 | 0 |  | m | s | r | 0 | None |  | 1 | 0
186540F3h | BMS_HCU_ALARM | 1000 | IfActive |  | 3 | 6 | ALM_CHRG_OCS | 稳态充电过流 | 2 | 0 |  | m | s | r | 1 | Lv1_MostSevere |  | 1 | 0
186540F3h | BMS_HCU_ALARM | 1000 | IfActive |  | 3 | 6 | ALM_CHRG_OCS | 稳态充电过流 | 2 | 0 |  | m | s | r | 2 | Lv2 |  | 1 | 0
186540F3h | BMS_HCU_ALARM | 1000 | IfActive |  | 3 | 6 | ALM_CHRG_OCS | 稳态充电过流 | 2 | 0 |  | m | s | r | 3 | Lv3 |  | 1 | 0
186540F3h | BMS_HCU_ALARM | 1000 | IfActive |  | 4 | 0 | ALM_DSCH_OCS | 稳态放电过流 | 2 | 0 |  | m | s | r | 0 | None |  | 1 | 0
186540F3h | BMS_HCU_ALARM | 1000 | IfActive |  | 4 | 0 | ALM_DSCH_OCS | 稳态放电过流 | 2 | 0 |  | m | s | r | 1 | Lv1_MostSevere |  | 1 | 0
186540F3h | BMS_HCU_ALARM | 1000 | IfActive |  | 4 | 0 | ALM_DSCH_OCS | 稳态放电过流 | 2 | 0 |  | m | s | r | 2 | Lv2 |  | 1 | 0
186540F3h | BMS_HCU_ALARM | 1000 | IfActive |  | 4 | 0 | ALM_DSCH_OCS | 稳态放电过流 | 2 | 0 |  | m | s | r | 3 | Lv3 |  | 1 | 0
186540F3h | BMS_HCU_ALARM | 1000 | IfActive |  | 4 | 2 | ALM_CHRG_OCT | 瞬态充电过流 | 2 | 0 |  | m | s | r | 0 | None |  | 1 | 0
186540F3h | BMS_HCU_ALARM | 1000 | IfActive |  | 4 | 2 | ALM_CHRG_OCT | 瞬态充电过流 | 2 | 0 |  | m | s | r | 1 | Lv1_MostSevere |  | 1 | 0
186540F3h | BMS_HCU_ALARM | 1000 | IfActive |  | 4 | 2 | ALM_CHRG_OCT | 瞬态充电过流 | 2 | 0 |  | m | s | r | 2 | Lv2 |  | 1 | 0
186540F3h | BMS_HCU_ALARM | 1000 | IfActive |  | 4 | 2 | ALM_CHRG_OCT | 瞬态充电过流 | 2 | 0 |  | m | s | r | 3 | Lv3 |  | 1 | 0
186540F3h | BMS_HCU_ALARM | 1000 | IfActive |  | 4 | 4 | ALM_DSCH_OCT | 瞬态放电过流 | 2 | 0 |  | m | s | r | 0 | None |  | 1 | 0
186540F3h | BMS_HCU_ALARM | 1000 | IfActive |  | 4 | 4 | ALM_DSCH_OCT | 瞬态放电过流 | 2 | 0 |  | m | s | r | 1 | Lv1_MostSevere |  | 1 | 0
186540F3h | BMS_HCU_ALARM | 1000 | IfActive |  | 4 | 4 | ALM_DSCH_OCT | 瞬态放电过流 | 2 | 0 |  | m | s | r | 2 | Lv2 |  | 1 | 0
186540F3h | BMS_HCU_ALARM | 1000 | IfActive |  | 4 | 4 | ALM_DSCH_OCT | 瞬态放电过流 | 2 | 0 |  | m | s | r | 3 | Lv3 |  | 1 | 0
186540F3h | BMS_HCU_ALARM | 1000 | IfActive |  | 4 | 6 | ALM_BSU_OFFLINE | BSU离线 | 2 | 0 |  | m | s | r | 0 | None |  | 1 | 0
186540F3h | BMS_HCU_ALARM | 1000 | IfActive |  | 4 | 6 | ALM_BSU_OFFLINE | BSU离线 | 2 | 0 |  | m | s | r | 1 | Lv1_MostSevere |  | 1 | 0
186540F3h | BMS_HCU_ALARM | 1000 | IfActive |  | 4 | 6 | ALM_BSU_OFFLINE | BSU离线 | 2 | 0 |  | m | s | r | 2 | Lv2 |  | 1 | 0
186540F3h | BMS_HCU_ALARM | 1000 | IfActive |  | 4 | 6 | ALM_BSU_OFFLINE | BSU离线 | 2 | 0 |  | m | s | r | 3 | Lv3 |  | 1 | 0
186540F3h | BMS_HCU_ALARM | 1000 | IfActive |  | 5 | 0 | ALM_BSU_FAULT | BSU均衡故障 | 1 | 0 |  | m | s | r | 0 | None |  | 1 | 0
186540F3h | BMS_HCU_ALARM | 1000 | IfActive |  | 5 | 0 | ALM_BSU_FAULT | BSU均衡故障 | 1 | 0 |  | m | s | r | 1 | Alarm |  | 1 | 0
186540F3h | BMS_HCU_ALARM | 1000 | IfActive |  | 5 | 1 | ALM_LEAK_OC | 漏电流超限 | 2 | 0 |  | m | s | r | 0 | None |  | 1 | 0
186540F3h | BMS_HCU_ALARM | 1000 | IfActive |  | 5 | 1 | ALM_LEAK_OC | 漏电流超限 | 2 | 0 |  | m | s | r | 1 | Lv1_MostSevere |  | 1 | 0
186540F3h | BMS_HCU_ALARM | 1000 | IfActive |  | 5 | 1 | ALM_LEAK_OC | 漏电流超限 | 2 | 0 |  | m | s | r | 2 | Lv2 |  | 1 | 0
186540F3h | BMS_HCU_ALARM | 1000 | IfActive |  | 5 | 1 | ALM_LEAK_OC | 漏电流超限 | 2 | 0 |  | m | s | r | 3 | Lv3 |  | 1 | 0
186540F3h | BMS_HCU_ALARM | 1000 | IfActive |  | 5 | 3 | ALM_PRECHRG_FAIL | 预充失败 | 1 | 0 |  | m | s | r | 0 | None |  | 1 | 0
186540F3h | BMS_HCU_ALARM | 1000 | IfActive |  | 5 | 3 | ALM_PRECHRG_FAIL | 预充失败 | 1 | 0 |  | m | s | r | 1 | Alarm |  | 1 | 0
186540F3h | BMS_HCU_ALARM | 1000 | IfActive |  | 5 | 4 | ALM_AUX_FAIL | 继电器故障 | 1 | 0 |  | m | s | r | 0 | None |  | 1 | 0
186540F3h | BMS_HCU_ALARM | 1000 | IfActive |  | 5 | 4 | ALM_AUX_FAIL | 继电器故障 | 1 | 0 |  | m | s | r | 1 | Alarm |  | 1 | 0
186540F3h | BMS_HCU_ALARM | 1000 | IfActive |  | 5 | 5 | ALM_BMU_FAIL | BMU故障 | 1 | 0 |  | m | s | r | 0 | None |  | 1 | 0
186540F3h | BMS_HCU_ALARM | 1000 | IfActive |  | 5 | 5 | ALM_BMU_FAIL | BMU故障 | 1 | 0 |  | m | s | r | 1 | Alarm |  | 1 | 0
186540F3h | BMS_HCU_ALARM | 1000 | IfActive |  | 5 | 6 | ALM_VCU_OFFLINE | MCU/HCU通信超时 | 2 | 0 |  | m | s | r | 0 | None |  | 1 | 0
186540F3h | BMS_HCU_ALARM | 1000 | IfActive |  | 5 | 6 | ALM_VCU_OFFLINE | MCU/HCU通信超时 | 2 | 0 |  | m | s | r | 1 | Lv1_MostSevere |  | 1 | 0
186540F3h | BMS_HCU_ALARM | 1000 | IfActive |  | 5 | 6 | ALM_VCU_OFFLINE | MCU/HCU通信超时 | 2 | 0 |  | m | s | r | 2 | Lv2 |  | 1 | 0
186540F3h | BMS_HCU_ALARM | 1000 | IfActive |  | 5 | 6 | ALM_VCU_OFFLINE | MCU/HCU通信超时 | 2 | 0 |  | m | s | r | 3 | Lv3 |  | 1 | 0
186540F3h | BMS_HCU_ALARM | 1000 | IfActive |  | 6 | 0 | ALM_HVREL_FAIL | 电池高压异常 | 1 | 0 |  | m | s | r | 0 | None |  | 1 | 0
186540F3h | BMS_HCU_ALARM | 1000 | IfActive |  | 6 | 0 | ALM_HVREL_FAIL | 电池高压异常 | 1 | 0 |  | m | s | r | 1 | Alarm |  | 1 | 0
186540F3h | BMS_HCU_ALARM | 1000 | IfActive |  | 6 | 1 | ALM_HALL_BREAK | 霍尔断线 | 1 | 0 |  | m | s | r | 0 | None |  | 1 | 0
186540F3h | BMS_HCU_ALARM | 1000 | IfActive |  | 6 | 1 | ALM_HALL_BREAK | 霍尔断线 | 1 | 0 |  | m | s | r | 1 | Alarm |  | 1 | 0
187040F3h | BMS_CELL_V_00 | 100 | Cyclic |  | 1 | 0 | Cell1_mV | Cell1 单体电压 | 16 | 0 |  | m | s | r |  | 0..65535 | mV | 1 | 0
187040F3h | BMS_CELL_V_00 | 100 | Cyclic |  | 3 | 0 | Cell2_mV | Cell2 单体电压 | 16 | 0 |  | m | s | r |  | 0..65535 | mV | 1 | 0
187040F3h | BMS_CELL_V_00 | 100 | Cyclic |  | 5 | 0 | Cell3_mV | Cell3 单体电压 | 16 | 0 |  | m | s | r |  | 0..65535 | mV | 1 | 0
187040F3h | BMS_CELL_V_00 | 100 | Cyclic |  | 7 | 0 | Cell4_mV | Cell4 单体电压 | 16 | 0 |  | m | s | r |  | 0..65535 | mV | 1 | 0
187140F3h | BMS_CELL_V_01 | 100 | Cyclic |  | 1 | 0 | Cell5_mV | Cell5 单体电压 | 16 | 0 |  | m | s | r |  | 0..65535 | mV | 1 | 0
187140F3h | BMS_CELL_V_01 | 100 | Cyclic |  | 3 | 0 | Cell6_mV | Cell6 单体电压 | 16 | 0 |  | m | s | r |  | 0..65535 | mV | 1 | 0
187140F3h | BMS_CELL_V_01 | 100 | Cyclic |  | 5 | 0 | Cell7_mV | Cell7 单体电压 | 16 | 0 |  | m | s | r |  | 0..65535 | mV | 1 | 0
187140F3h | BMS_CELL_V_01 | 100 | Cyclic |  | 7 | 0 | Cell8_mV | Cell8 单体电压 | 16 | 0 |  | m | s | r |  | 0..65535 | mV | 1 | 0
187240F3h | BMS_CELL_V_02 | 100 | Cyclic |  | 1 | 0 | Cell9_mV | Cell9 单体电压 | 16 | 0 |  | m | s | r |  | 0..65535 | mV | 1 | 0
187240F3h | BMS_CELL_V_02 | 100 | Cyclic |  | 3 | 0 | Cell10_mV | Cell10 单体电压 | 16 | 0 |  | m | s | r |  | 0..65535 | mV | 1 | 0
187240F3h | BMS_CELL_V_02 | 100 | Cyclic |  | 5 | 0 | Cell11_mV | Cell11 单体电压 | 16 | 0 |  | m | s | r |  | 0..65535 | mV | 1 | 0
187240F3h | BMS_CELL_V_02 | 100 | Cyclic |  | 7 | 0 | Cell12_mV | Cell12 单体电压 | 16 | 0 |  | m | s | r |  | 0..65535 | mV | 1 | 0
187340F3h | BMS_CELL_V_03 | 100 | Cyclic |  | 1 | 0 | Cell13_mV | Cell13 单体电压 | 16 | 0 |  | m | s | r |  | 0..65535 | mV | 1 | 0
187340F3h | BMS_CELL_V_03 | 100 | Cyclic |  | 3 | 0 | Cell14_mV | Cell14 单体电压 | 16 | 0 |  | m | s | r |  | 0..65535 | mV | 1 | 0
187340F3h | BMS_CELL_V_03 | 100 | Cyclic |  | 5 | 0 | Cell15_mV | Cell15 单体电压 | 16 | 0 |  | m | s | r |  | 0..65535 | mV | 1 | 0
187340F3h | BMS_CELL_V_03 | 100 | Cyclic |  | 7 | 0 | Cell16_mV | Cell16 单体电压 | 16 | 0 |  | m | s | r |  | 0..65535 | mV | 1 | 0
187440F3h | BMS_CELL_V_04 | 100 | Cyclic |  | 1 | 0 | Cell17_mV | Cell17 单体电压 | 16 | 0 |  | m | s | r |  | 0..65535 | mV | 1 | 0
187440F3h | BMS_CELL_V_04 | 100 | Cyclic |  | 3 | 0 | Cell18_mV | Cell18 单体电压 | 16 | 0 |  | m | s | r |  | 0..65535 | mV | 1 | 0
187440F3h | BMS_CELL_V_04 | 100 | Cyclic |  | 5 | 0 | Cell19_mV | Cell19 单体电压 | 16 | 0 |  | m | s | r |  | 0..65535 | mV | 1 | 0
187440F3h | BMS_CELL_V_04 | 100 | Cyclic |  | 7 | 0 | Cell20_mV | Cell20 单体电压 | 16 | 0 |  | m | s | r |  | 0..65535 | mV | 1 | 0
187540F3h | BMS_CELL_V_05 | 100 | Cyclic |  | 1 | 0 | Cell21_mV | Cell21 单体电压 | 16 | 0 |  | m | s | r |  | 0..65535 | mV | 1 | 0
187540F3h | BMS_CELL_V_05 | 100 | Cyclic |  | 3 | 0 | Cell22_mV | Cell22 单体电压 | 16 | 0 |  | m | s | r |  | 0..65535 | mV | 1 | 0
187540F3h | BMS_CELL_V_05 | 100 | Cyclic |  | 5 | 0 | Cell23_mV | Cell23 单体电压 | 16 | 0 |  | m | s | r |  | 0..65535 | mV | 1 | 0
187540F3h | BMS_CELL_V_05 | 100 | Cyclic |  | 7 | 0 | Cell24_mV | Cell24 单体电压 | 16 | 0 |  | m | s | r |  | 0..65535 | mV | 1 | 0
187640F3h | BMS_CELL_V_06 | 100 | Cyclic |  | 1 | 0 | Cell25_mV | Cell25 单体电压 | 16 | 0 |  | m | s | r |  | 0..65535 | mV | 1 | 0
187640F3h | BMS_CELL_V_06 | 100 | Cyclic |  | 3 | 0 | Cell26_mV | Cell26 单体电压 | 16 | 0 |  | m | s | r |  | 0..65535 | mV | 1 | 0
187640F3h | BMS_CELL_V_06 | 100 | Cyclic |  | 5 | 0 | Cell27_mV | Cell27 单体电压 | 16 | 0 |  | m | s | r |  | 0..65535 | mV | 1 | 0
187640F3h | BMS_CELL_V_06 | 100 | Cyclic |  | 7 | 0 | Cell28_mV | Cell28 单体电压 | 16 | 0 |  | m | s | r |  | 0..65535 | mV | 1 | 0
187740F3h | BMS_CELL_V_07 | 100 | Cyclic |  | 1 | 0 | Cell29_mV | Cell29 单体电压 | 16 | 0 |  | m | s | r |  | 0..65535 | mV | 1 | 0
187740F3h | BMS_CELL_V_07 | 100 | Cyclic |  | 3 | 0 | Cell30_mV | Cell30 单体电压 | 16 | 0 |  | m | s | r |  | 0..65535 | mV | 1 | 0
187740F3h | BMS_CELL_V_07 | 100 | Cyclic |  | 5 | 0 | Cell31_mV | Cell31 单体电压 | 16 | 0 |  | m | s | r |  | 0..65535 | mV | 1 | 0
187740F3h | BMS_CELL_V_07 | 100 | Cyclic |  | 7 | 0 | Cell32_mV | Cell32 单体电压 | 16 | 0 |  | m | s | r |  | 0..65535 | mV | 1 | 0
187840F3h | BMS_CELL_V_08 | 100 | Cyclic |  | 1 | 0 | Cell33_mV | Cell33 单体电压 | 16 | 0 |  | m | s | r |  | 0..65535 | mV | 1 | 0
187840F3h | BMS_CELL_V_08 | 100 | Cyclic |  | 3 | 0 | Cell34_mV | Cell34 单体电压 | 16 | 0 |  | m | s | r |  | 0..65535 | mV | 1 | 0
187840F3h | BMS_CELL_V_08 | 100 | Cyclic |  | 5 | 0 | Cell35_mV | Cell35 单体电压 | 16 | 0 |  | m | s | r |  | 0..65535 | mV | 1 | 0
187840F3h | BMS_CELL_V_08 | 100 | Cyclic |  | 7 | 0 | Cell36_mV | Cell36 单体电压 | 16 | 0 |  | m | s | r |  | 0..65535 | mV | 1 | 0
187940F3h | BMS_CELL_V_09 | 100 | Cyclic |  | 1 | 0 | Cell37_mV | Cell37 单体电压 | 16 | 0 |  | m | s | r |  | 0..65535 | mV | 1 | 0
187940F3h | BMS_CELL_V_09 | 100 | Cyclic |  | 3 | 0 | Cell38_mV | Cell38 单体电压 | 16 | 0 |  | m | s | r |  | 0..65535 | mV | 1 | 0
187940F3h | BMS_CELL_V_09 | 100 | Cyclic |  | 5 | 0 | Cell39_mV | Cell39 单体电压 | 16 | 0 |  | m | s | r |  | 0..65535 | mV | 1 | 0
187940F3h | BMS_CELL_V_09 | 100 | Cyclic |  | 7 | 0 | Cell40_mV | Cell40 单体电压 | 16 | 0 |  | m | s | r |  | 0..65535 | mV | 1 | 0
187A40F3h | BMS_CELL_V_10 | 100 | Cyclic |  | 1 | 0 | Cell41_mV | Cell41 单体电压 | 16 | 0 |  | m | s | r |  | 0..65535 | mV | 1 | 0
187A40F3h | BMS_CELL_V_10 | 100 | Cyclic |  | 3 | 0 | Cell42_mV | Cell42 单体电压 | 16 | 0 |  | m | s | r |  | 0..65535 | mV | 1 | 0
187A40F3h | BMS_CELL_V_10 | 100 | Cyclic |  | 5 | 0 | Cell43_mV | Cell43 单体电压 | 16 | 0 |  | m | s | r |  | 0..65535 | mV | 1 | 0
187A40F3h | BMS_CELL_V_10 | 100 | Cyclic |  | 7 | 0 | Cell44_mV | Cell44 单体电压 | 16 | 0 |  | m | s | r |  | 0..65535 | mV | 1 | 0
187B40F3h | BMS_CELL_V_11 | 100 | Cyclic |  | 1 | 0 | Cell45_mV | Cell45 单体电压 | 16 | 0 |  | m | s | r |  | 0..65535 | mV | 1 | 0
187B40F3h | BMS_CELL_V_11 | 100 | Cyclic |  | 3 | 0 | Cell46_mV | Cell46 单体电压 | 16 | 0 |  | m | s | r |  | 0..65535 | mV | 1 | 0
187B40F3h | BMS_CELL_V_11 | 100 | Cyclic |  | 5 | 0 | Cell47_mV | Cell47 单体电压 | 16 | 0 |  | m | s | r |  | 0..65535 | mV | 1 | 0
187B40F3h | BMS_CELL_V_11 | 100 | Cyclic |  | 7 | 0 | Cell48_mV | Cell48 单体电压 | 16 | 0 |  | m | s | r |  | 0..65535 | mV | 1 | 0
187C40F3h | BMS_CELL_V_12 | 100 | Cyclic |  | 1 | 0 | Cell49_mV | Cell49 单体电压 | 16 | 0 |  | m | s | r |  | 0..65535 | mV | 1 | 0
187C40F3h | BMS_CELL_V_12 | 100 | Cyclic |  | 3 | 0 | Cell50_mV | Cell50 单体电压 | 16 | 0 |  | m | s | r |  | 0..65535 | mV | 1 | 0
187C40F3h | BMS_CELL_V_12 | 100 | Cyclic |  | 5 | 0 | Cell51_mV | Cell51 单体电压 | 16 | 0 |  | m | s | r |  | 0..65535 | mV | 1 | 0
187C40F3h | BMS_CELL_V_12 | 100 | Cyclic |  | 7 | 0 | Cell52_mV | Cell52 单体电压 | 16 | 0 |  | m | s | r |  | 0..65535 | mV | 1 | 0
187D40F3h | BMS_CELL_V_13 | 100 | Cyclic |  | 1 | 0 | Cell53_mV | Cell53 单体电压 | 16 | 0 |  | m | s | r |  | 0..65535 | mV | 1 | 0
187D40F3h | BMS_CELL_V_13 | 100 | Cyclic |  | 3 | 0 | Cell54_mV | Cell54 单体电压 | 16 | 0 |  | m | s | r |  | 0..65535 | mV | 1 | 0
187D40F3h | BMS_CELL_V_13 | 100 | Cyclic |  | 5 | 0 | Cell55_mV | Cell55 单体电压 | 16 | 0 |  | m | s | r |  | 0..65535 | mV | 1 | 0
187D40F3h | BMS_CELL_V_13 | 100 | Cyclic |  | 7 | 0 | Cell56_mV | Cell56 单体电压 | 16 | 0 |  | m | s | r |  | 0..65535 | mV | 1 | 0
187E40F3h | BMS_CELL_V_14 | 100 | Cyclic |  | 1 | 0 | Cell57_mV | Cell57 单体电压 | 16 | 0 |  | m | s | r |  | 0..65535 | mV | 1 | 0
187E40F3h | BMS_CELL_V_14 | 100 | Cyclic |  | 3 | 0 | Cell58_mV | Cell58 单体电压 | 16 | 0 |  | m | s | r |  | 0..65535 | mV | 1 | 0
187E40F3h | BMS_CELL_V_14 | 100 | Cyclic |  | 5 | 0 | Cell59_mV | Cell59 单体电压 | 16 | 0 |  | m | s | r |  | 0..65535 | mV | 1 | 0
187E40F3h | BMS_CELL_V_14 | 100 | Cyclic |  | 7 | 0 | Cell60_mV | Cell60 单体电压 | 16 | 0 |  | m | s | r |  | 0..65535 | mV | 1 | 0
187F40F3h | BMS_CELL_V_15 | 100 | Cyclic |  | 1 | 0 | Cell61_mV | Cell61 单体电压 | 16 | 0 |  | m | s | r |  | 0..65535 | mV | 1 | 0
187F40F3h | BMS_CELL_V_15 | 100 | Cyclic |  | 3 | 0 | Cell62_mV | Cell62 单体电压 | 16 | 0 |  | m | s | r |  | 0..65535 | mV | 1 | 0
187F40F3h | BMS_CELL_V_15 | 100 | Cyclic |  | 5 | 0 | Cell63_mV | Cell63 单体电压 | 16 | 0 |  | m | s | r |  | 0..65535 | mV | 1 | 0
187F40F3h | BMS_CELL_V_15 | 100 | Cyclic |  | 7 | 0 | Cell64_mV | Cell64 单体电压 | 16 | 0 |  | m | s | r |  | 0..65535 | mV | 1 | 0
188040F3h | BMS_CELL_V_16 | 100 | Cyclic |  | 1 | 0 | Cell65_mV | Cell65 单体电压 | 16 | 0 |  | m | s | r |  | 0..65535 | mV | 1 | 0
188040F3h | BMS_CELL_V_16 | 100 | Cyclic |  | 3 | 0 | Cell66_mV | Cell66 单体电压 | 16 | 0 |  | m | s | r |  | 0..65535 | mV | 1 | 0
188040F3h | BMS_CELL_V_16 | 100 | Cyclic |  | 5 | 0 | Cell67_mV | Cell67 单体电压 | 16 | 0 |  | m | s | r |  | 0..65535 | mV | 1 | 0
188040F3h | BMS_CELL_V_16 | 100 | Cyclic |  | 7 | 0 | Cell68_mV | Cell68 单体电压 | 16 | 0 |  | m | s | r |  | 0..65535 | mV | 1 | 0
188140F3h | BMS_CELL_V_17 | 100 | Cyclic |  | 1 | 0 | Cell69_mV | Cell69 单体电压 | 16 | 0 |  | m | s | r |  | 0..65535 | mV | 1 | 0
188140F3h | BMS_CELL_V_17 | 100 | Cyclic |  | 3 | 0 | Cell70_mV | Cell70 单体电压 | 16 | 0 |  | m | s | r |  | 0..65535 | mV | 1 | 0
188140F3h | BMS_CELL_V_17 | 100 | Cyclic |  | 5 | 0 | Cell71_mV | Cell71 单体电压 | 16 | 0 |  | m | s | r |  | 0..65535 | mV | 1 | 0
188140F3h | BMS_CELL_V_17 | 100 | Cyclic |  | 7 | 0 | Cell72_mV | Cell72 单体电压 | 16 | 0 |  | m | s | r |  | 0..65535 | mV | 1 | 0
188240F3h | BMS_CELL_V_18 | 100 | Cyclic |  | 1 | 0 | Cell73_mV | Cell73 单体电压 | 16 | 0 |  | m | s | r |  | 0..65535 | mV | 1 | 0
188240F3h | BMS_CELL_V_18 | 100 | Cyclic |  | 3 | 0 | Cell74_mV | Cell74 单体电压 | 16 | 0 |  | m | s | r |  | 0..65535 | mV | 1 | 0
188240F3h | BMS_CELL_V_18 | 100 | Cyclic |  | 5 | 0 | Cell75_mV | Cell75 单体电压 | 16 | 0 |  | m | s | r |  | 0..65535 | mV | 1 | 0
188240F3h | BMS_CELL_V_18 | 100 | Cyclic |  | 7 | 0 | Cell76_mV | Cell76 单体电压 | 16 | 0 |  | m | s | r |  | 0..65535 | mV | 1 | 0
188340F3h | BMS_CELL_V_19 | 100 | Cyclic |  | 1 | 0 | Cell77_mV | Cell77 单体电压 | 16 | 0 |  | m | s | r |  | 0..65535 | mV | 1 | 0
188340F3h | BMS_CELL_V_19 | 100 | Cyclic |  | 3 | 0 | Cell78_mV | Cell78 单体电压 | 16 | 0 |  | m | s | r |  | 0..65535 | mV | 1 | 0
188340F3h | BMS_CELL_V_19 | 100 | Cyclic |  | 5 | 0 | Cell79_mV | Cell79 单体电压 | 16 | 0 |  | m | s | r |  | 0..65535 | mV | 1 | 0
188340F3h | BMS_CELL_V_19 | 100 | Cyclic |  | 7 | 0 | Cell80_mV | Cell80 单体电压 | 16 | 0 |  | m | s | r |  | 0..65535 | mV | 1 | 0
188440F3h | BMS_CELL_V_20 | 100 | Cyclic |  | 1 | 0 | Cell81_mV | Cell81 单体电压 | 16 | 0 |  | m | s | r |  | 0..65535 | mV | 1 | 0
188440F3h | BMS_CELL_V_20 | 100 | Cyclic |  | 3 | 0 | Cell82_mV | Cell82 单体电压 | 16 | 0 |  | m | s | r |  | 0..65535 | mV | 1 | 0
188440F3h | BMS_CELL_V_20 | 100 | Cyclic |  | 5 | 0 | Cell83_mV | Cell83 单体电压 | 16 | 0 |  | m | s | r |  | 0..65535 | mV | 1 | 0
188440F3h | BMS_CELL_V_20 | 100 | Cyclic |  | 7 | 0 | Cell84_mV | Cell84 单体电压 | 16 | 0 |  | m | s | r |  | 0..65535 | mV | 1 | 0
188540F3h | BMS_CELL_V_21 | 100 | Cyclic |  | 1 | 0 | Cell85_mV | Cell85 单体电压 | 16 | 0 |  | m | s | r |  | 0..65535 | mV | 1 | 0
188540F3h | BMS_CELL_V_21 | 100 | Cyclic |  | 3 | 0 | Cell86_mV | Cell86 单体电压 | 16 | 0 |  | m | s | r |  | 0..65535 | mV | 1 | 0
188540F3h | BMS_CELL_V_21 | 100 | Cyclic |  | 5 | 0 | Cell87_mV | Cell87 单体电压 | 16 | 0 |  | m | s | r |  | 0..65535 | mV | 1 | 0
188540F3h | BMS_CELL_V_21 | 100 | Cyclic |  | 7 | 0 | Cell88_mV | Cell88 单体电压 | 16 | 0 |  | m | s | r |  | 0..65535 | mV | 1 | 0
188640F3h | BMS_CELL_V_22 | 100 | Cyclic |  | 1 | 0 | Cell89_mV | Cell89 单体电压 | 16 | 0 |  | m | s | r |  | 0..65535 | mV | 1 | 0
188640F3h | BMS_CELL_V_22 | 100 | Cyclic |  | 3 | 0 | Cell90_mV | Cell90 单体电压 | 16 | 0 |  | m | s | r |  | 0..65535 | mV | 1 | 0
188640F3h | BMS_CELL_V_22 | 100 | Cyclic |  | 5 | 0 | Cell91_mV | Cell91 单体电压 | 16 | 0 |  | m | s | r |  | 0..65535 | mV | 1 | 0
188640F3h | BMS_CELL_V_22 | 100 | Cyclic |  | 7 | 0 | Cell92_mV | Cell92 单体电压 | 16 | 0 |  | m | s | r |  | 0..65535 | mV | 1 | 0
188740F3h | BMS_CELL_V_23 | 100 | Cyclic |  | 1 | 0 | Cell93_mV | Cell93 单体电压 | 16 | 0 |  | m | s | r |  | 0..65535 | mV | 1 | 0
188740F3h | BMS_CELL_V_23 | 100 | Cyclic |  | 3 | 0 | Cell94_mV | Cell94 单体电压 | 16 | 0 |  | m | s | r |  | 0..65535 | mV | 1 | 0
188740F3h | BMS_CELL_V_23 | 100 | Cyclic |  | 5 | 0 | Cell95_mV | Cell95 单体电压 | 16 | 0 |  | m | s | r |  | 0..65535 | mV | 1 | 0
188740F3h | BMS_CELL_V_23 | 100 | Cyclic |  | 7 | 0 | Cell96_mV | Cell96 单体电压 | 16 | 0 |  | m | s | r |  | 0..65535 | mV | 1 | 0
188840F3h | BMS_CELL_V_24 | 100 | Cyclic |  | 1 | 0 | Cell97_mV | Cell97 单体电压 | 16 | 0 |  | m | s | r |  | 0..65535 | mV | 1 | 0
188840F3h | BMS_CELL_V_24 | 100 | Cyclic |  | 3 | 0 | Cell98_mV | Cell98 单体电压 | 16 | 0 |  | m | s | r |  | 0..65535 | mV | 1 | 0
188840F3h | BMS_CELL_V_24 | 100 | Cyclic |  | 5 | 0 | Cell99_mV | Cell99 单体电压 | 16 | 0 |  | m | s | r |  | 0..65535 | mV | 1 | 0
188840F3h | BMS_CELL_V_24 | 100 | Cyclic |  | 7 | 0 | Cell100_mV | Cell100 单体电压 | 16 | 0 |  | m | s | r |  | 0..65535 | mV | 1 | 0
188940F3h | BMS_CELL_V_25 | 100 | Cyclic |  | 1 | 0 | Cell101_mV | Cell101 单体电压 | 16 | 0 |  | m | s | r |  | 0..65535 | mV | 1 | 0
188940F3h | BMS_CELL_V_25 | 100 | Cyclic |  | 3 | 0 | Cell102_mV | Cell102 单体电压 | 16 | 0 |  | m | s | r |  | 0..65535 | mV | 1 | 0
188940F3h | BMS_CELL_V_25 | 100 | Cyclic |  | 5 | 0 | Cell103_mV | Cell103 单体电压 | 16 | 0 |  | m | s | r |  | 0..65535 | mV | 1 | 0
188940F3h | BMS_CELL_V_25 | 100 | Cyclic |  | 7 | 0 | Cell104_mV | Cell104 单体电压 | 16 | 0 |  | m | s | r |  | 0..65535 | mV | 1 | 0
188A40F3h | BMS_CELL_V_26 | 100 | Cyclic |  | 1 | 0 | Cell105_mV | Cell105 单体电压 | 16 | 0 |  | m | s | r |  | 0..65535 | mV | 1 | 0
188A40F3h | BMS_CELL_V_26 | 100 | Cyclic |  | 3 | 0 | Cell106_mV | Cell106 单体电压 | 16 | 0 |  | m | s | r |  | 0..65535 | mV | 1 | 0
188A40F3h | BMS_CELL_V_26 | 100 | Cyclic |  | 5 | 0 | Cell107_mV | Cell107 单体电压 | 16 | 0 |  | m | s | r |  | 0..65535 | mV | 1 | 0
188A40F3h | BMS_CELL_V_26 | 100 | Cyclic |  | 7 | 0 | Cell108_mV | Cell108 单体电压 | 16 | 0 |  | m | s | r |  | 0..65535 | mV | 1 | 0
188B40F3h | BMS_CELL_T_00 | 100 | Cyclic |  | 1 | 0 | Temp1_degC | Temp1 物理=raw*0.1-40 | 16 | 0 |  | m | s | r |  | -40..6513.5 | degC | 0.1 | -40
188B40F3h | BMS_CELL_T_00 | 100 | Cyclic |  | 3 | 0 | Temp2_degC | Temp2 物理=raw*0.1-40 | 16 | 0 |  | m | s | r |  | -40..6513.5 | degC | 0.1 | -40
188B40F3h | BMS_CELL_T_00 | 100 | Cyclic |  | 5 | 0 | Temp3_degC | Temp3 物理=raw*0.1-40 | 16 | 0 |  | m | s | r |  | -40..6513.5 | degC | 0.1 | -40
188B40F3h | BMS_CELL_T_00 | 100 | Cyclic |  | 7 | 0 | Temp4_degC | Temp4 物理=raw*0.1-40 | 16 | 0 |  | m | s | r |  | -40..6513.5 | degC | 0.1 | -40
188C40F3h | BMS_CELL_T_01 | 100 | Cyclic |  | 1 | 0 | Temp5_degC | Temp5 物理=raw*0.1-40 | 16 | 0 |  | m | s | r |  | -40..6513.5 | degC | 0.1 | -40
188C40F3h | BMS_CELL_T_01 | 100 | Cyclic |  | 3 | 0 | Temp6_degC | Temp6 物理=raw*0.1-40 | 16 | 0 |  | m | s | r |  | -40..6513.5 | degC | 0.1 | -40
188C40F3h | BMS_CELL_T_01 | 100 | Cyclic |  | 5 | 0 | Temp7_degC | Temp7 物理=raw*0.1-40 | 16 | 0 |  | m | s | r |  | -40..6513.5 | degC | 0.1 | -40
188C40F3h | BMS_CELL_T_01 | 100 | Cyclic |  | 7 | 0 | Temp8_degC | Temp8 物理=raw*0.1-40 | 16 | 0 |  | m | s | r |  | -40..6513.5 | degC | 0.1 | -40
188D40F3h | BMS_CELL_T_02 | 100 | Cyclic |  | 1 | 0 | Temp9_degC | Temp9 物理=raw*0.1-40 | 16 | 0 |  | m | s | r |  | -40..6513.5 | degC | 0.1 | -40
188D40F3h | BMS_CELL_T_02 | 100 | Cyclic |  | 3 | 0 | Temp10_degC | Temp10 物理=raw*0.1-40 | 16 | 0 |  | m | s | r |  | -40..6513.5 | degC | 0.1 | -40
188D40F3h | BMS_CELL_T_02 | 100 | Cyclic |  | 5 | 0 | Temp11_degC | Temp11 物理=raw*0.1-40 | 16 | 0 |  | m | s | r |  | -40..6513.5 | degC | 0.1 | -40
188D40F3h | BMS_CELL_T_02 | 100 | Cyclic |  | 7 | 0 | Temp12_degC | Temp12 物理=raw*0.1-40 | 16 | 0 |  | m | s | r |  | -40..6513.5 | degC | 0.1 | -40
188E40F3h | BMS_CELL_T_03 | 100 | Cyclic |  | 1 | 0 | Temp13_degC | Temp13 物理=raw*0.1-40 | 16 | 0 |  | m | s | r |  | -40..6513.5 | degC | 0.1 | -40
188E40F3h | BMS_CELL_T_03 | 100 | Cyclic |  | 3 | 0 | Temp14_degC | Temp14 物理=raw*0.1-40 | 16 | 0 |  | m | s | r |  | -40..6513.5 | degC | 0.1 | -40
188E40F3h | BMS_CELL_T_03 | 100 | Cyclic |  | 5 | 0 | Temp15_degC | Temp15 物理=raw*0.1-40 | 16 | 0 |  | m | s | r |  | -40..6513.5 | degC | 0.1 | -40
188E40F3h | BMS_CELL_T_03 | 100 | Cyclic |  | 7 | 0 | Temp16_degC | Temp16 物理=raw*0.1-40 | 16 | 0 |  | m | s | r |  | -40..6513.5 | degC | 0.1 | -40
188F40F3h | BMS_CELL_T_04 | 100 | Cyclic |  | 1 | 0 | Temp17_degC | Temp17 物理=raw*0.1-40 | 16 | 0 |  | m | s | r |  | -40..6513.5 | degC | 0.1 | -40
188F40F3h | BMS_CELL_T_04 | 100 | Cyclic |  | 3 | 0 | Temp18_degC | Temp18 物理=raw*0.1-40 | 16 | 0 |  | m | s | r |  | -40..6513.5 | degC | 0.1 | -40
188F40F3h | BMS_CELL_T_04 | 100 | Cyclic |  | 5 | 0 | Temp19_degC | Temp19 物理=raw*0.1-40 | 16 | 0 |  | m | s | r |  | -40..6513.5 | degC | 0.1 | -40
188F40F3h | BMS_CELL_T_04 | 100 | Cyclic |  | 7 | 0 | Temp20_degC | Temp20 物理=raw*0.1-40 | 16 | 0 |  | m | s | r |  | -40..6513.5 | degC | 0.1 | -40
189040F3h | BMS_CELL_T_05 | 100 | Cyclic |  | 1 | 0 | Temp21_degC | Temp21 物理=raw*0.1-40 | 16 | 0 |  | m | s | r |  | -40..6513.5 | degC | 0.1 | -40
189040F3h | BMS_CELL_T_05 | 100 | Cyclic |  | 3 | 0 | Temp22_degC | Temp22 物理=raw*0.1-40 | 16 | 0 |  | m | s | r |  | -40..6513.5 | degC | 0.1 | -40
189040F3h | BMS_CELL_T_05 | 100 | Cyclic |  | 5 | 0 | Temp23_degC | Temp23 物理=raw*0.1-40 | 16 | 0 |  | m | s | r |  | -40..6513.5 | degC | 0.1 | -40
189040F3h | BMS_CELL_T_05 | 100 | Cyclic |  | 7 | 0 | Temp24_degC | Temp24 物理=raw*0.1-40 | 16 | 0 |  | m | s | r |  | -40..6513.5 | degC | 0.1 | -40
189140F3h | BMS_CELL_T_06 | 100 | Cyclic |  | 1 | 0 | Temp25_degC | Temp25 物理=raw*0.1-40 | 16 | 0 |  | m | s | r |  | -40..6513.5 | degC | 0.1 | -40
189140F3h | BMS_CELL_T_06 | 100 | Cyclic |  | 3 | 0 | Temp26_degC | Temp26 物理=raw*0.1-40 | 16 | 0 |  | m | s | r |  | -40..6513.5 | degC | 0.1 | -40
189140F3h | BMS_CELL_T_06 | 100 | Cyclic |  | 5 | 0 | Temp27_degC | Temp27 物理=raw*0.1-40 | 16 | 0 |  | m | s | r |  | -40..6513.5 | degC | 0.1 | -40
189140F3h | BMS_CELL_T_06 | 100 | Cyclic |  | 7 | 0 | Temp28_degC | Temp28 物理=raw*0.1-40 | 16 | 0 |  | m | s | r |  | -40..6513.5 | degC | 0.1 | -40
189240F3h | BMS_CELL_T_07 | 100 | Cyclic |  | 1 | 0 | Temp29_degC | Temp29 物理=raw*0.1-40 | 16 | 0 |  | m | s | r |  | -40..6513.5 | degC | 0.1 | -40
189240F3h | BMS_CELL_T_07 | 100 | Cyclic |  | 3 | 0 | Temp30_degC | Temp30 物理=raw*0.1-40 | 16 | 0 |  | m | s | r |  | -40..6513.5 | degC | 0.1 | -40
189240F3h | BMS_CELL_T_07 | 100 | Cyclic |  | 5 | 0 | Temp31_degC | Temp31 物理=raw*0.1-40 | 16 | 0 |  | m | s | r |  | -40..6513.5 | degC | 0.1 | -40
189240F3h | BMS_CELL_T_07 | 100 | Cyclic |  | 7 | 0 | Temp32_degC | Temp32 物理=raw*0.1-40 | 16 | 0 |  | m | s | r |  | -40..6513.5 | degC | 0.1 | -40
189340F3h | BMS_CELL_T_08 | 100 | Cyclic |  | 1 | 0 | Temp33_degC | Temp33 物理=raw*0.1-40 | 16 | 0 |  | m | s | r |  | -40..6513.5 | degC | 0.1 | -40
189340F3h | BMS_CELL_T_08 | 100 | Cyclic |  | 3 | 0 | Temp34_degC | Temp34 物理=raw*0.1-40 | 16 | 0 |  | m | s | r |  | -40..6513.5 | degC | 0.1 | -40
189340F3h | BMS_CELL_T_08 | 100 | Cyclic |  | 5 | 0 | Temp35_degC | Temp35 物理=raw*0.1-40 | 16 | 0 |  | m | s | r |  | -40..6513.5 | degC | 0.1 | -40
189340F3h | BMS_CELL_T_08 | 100 | Cyclic |  | 7 | 0 | Temp36_degC | Temp36 物理=raw*0.1-40 | 16 | 0 |  | m | s | r |  | -40..6513.5 | degC | 0.1 | -40
189440F3h | BMS_CELL_T_09 | 100 | Cyclic |  | 1 | 0 | Temp37_degC | Temp37 物理=raw*0.1-40 | 16 | 0 |  | m | s | r |  | -40..6513.5 | degC | 0.1 | -40
189440F3h | BMS_CELL_T_09 | 100 | Cyclic |  | 3 | 0 | Temp38_degC | Temp38 物理=raw*0.1-40 | 16 | 0 |  | m | s | r |  | -40..6513.5 | degC | 0.1 | -40
189440F3h | BMS_CELL_T_09 | 100 | Cyclic |  | 5 | 0 | Temp39_degC | Temp39 物理=raw*0.1-40 | 16 | 0 |  | m | s | r |  | -40..6513.5 | degC | 0.1 | -40
189440F3h | BMS_CELL_T_09 | 100 | Cyclic |  | 7 | 0 | Temp40_degC | Temp40 物理=raw*0.1-40 | 16 | 0 |  | m | s | r |  | -40..6513.5 | degC | 0.1 | -40
189540F3h | BMS_CELL_T_10 | 100 | Cyclic |  | 1 | 0 | Temp41_degC | Temp41 物理=raw*0.1-40 | 16 | 0 |  | m | s | r |  | -40..6513.5 | degC | 0.1 | -40
189540F3h | BMS_CELL_T_10 | 100 | Cyclic |  | 3 | 0 | Temp42_degC | Temp42 物理=raw*0.1-40 | 16 | 0 |  | m | s | r |  | -40..6513.5 | degC | 0.1 | -40
189540F3h | BMS_CELL_T_10 | 100 | Cyclic |  | 5 | 0 | Temp43_degC | Temp43 物理=raw*0.1-40 | 16 | 0 |  | m | s | r |  | -40..6513.5 | degC | 0.1 | -40
189540F3h | BMS_CELL_T_10 | 100 | Cyclic |  | 7 | 0 | Temp44_degC | Temp44 物理=raw*0.1-40 | 16 | 0 |  | m | s | r |  | -40..6513.5 | degC | 0.1 | -40
189640F3h | BMS_CELL_T_11 | 100 | Cyclic |  | 1 | 0 | Temp45_degC | Temp45 物理=raw*0.1-40 | 16 | 0 |  | m | s | r |  | -40..6513.5 | degC | 0.1 | -40
189640F3h | BMS_CELL_T_11 | 100 | Cyclic |  | 3 | 0 | Temp46_degC | Temp46 物理=raw*0.1-40 | 16 | 0 |  | m | s | r |  | -40..6513.5 | degC | 0.1 | -40
189640F3h | BMS_CELL_T_11 | 100 | Cyclic |  | 5 | 0 | Temp47_degC | Temp47 物理=raw*0.1-40 | 16 | 0 |  | m | s | r |  | -40..6513.5 | degC | 0.1 | -40
189640F3h | BMS_CELL_T_11 | 100 | Cyclic |  | 7 | 0 | Temp48_degC | Temp48 物理=raw*0.1-40 | 16 | 0 |  | m | s | r |  | -40..6513.5 | degC | 0.1 | -40
189740F3h | BMS_CELL_T_12 | 100 | Cyclic |  | 1 | 0 | Temp49_degC | Temp49 物理=raw*0.1-40 | 16 | 0 |  | m | s | r |  | -40..6513.5 | degC | 0.1 | -40
189740F3h | BMS_CELL_T_12 | 100 | Cyclic |  | 3 | 0 | Temp50_degC | Temp50 物理=raw*0.1-40 | 16 | 0 |  | m | s | r |  | -40..6513.5 | degC | 0.1 | -40
189740F3h | BMS_CELL_T_12 | 100 | Cyclic |  | 5 | 0 | Temp51_degC | Temp51 物理=raw*0.1-40 | 16 | 0 |  | m | s | r |  | -40..6513.5 | degC | 0.1 | -40
189740F3h | BMS_CELL_T_12 | 100 | Cyclic |  | 7 | 0 | Temp52_degC | Temp52 物理=raw*0.1-40 | 16 | 0 |  | m | s | r |  | -40..6513.5 | degC | 0.1 | -40
189840F3h | BMS_CELL_T_13 | 100 | Cyclic |  | 1 | 0 | Temp53_degC | Temp53 物理=raw*0.1-40 | 16 | 0 |  | m | s | r |  | -40..6513.5 | degC | 0.1 | -40
189840F3h | BMS_CELL_T_13 | 100 | Cyclic |  | 3 | 0 | Temp54_degC | Temp54 物理=raw*0.1-40 | 16 | 0 |  | m | s | r |  | -40..6513.5 | degC | 0.1 | -40
189840F3h | BMS_CELL_T_13 | 100 | Cyclic |  | 5 | 0 | Reserved_T13_2 | 保留/填0xFFFF | 16 | 0 |  | m | s | r |  | 0..65535 |  | 1 | 0
189840F3h | BMS_CELL_T_13 | 100 | Cyclic |  | 7 | 0 | Reserved_T13_3 | 保留/填0xFFFF | 16 | 0 |  | m | s | r |  | 0..65535 |  | 1 | 0